## Version
NHS Wales Reporting Tool
1 | Issued to NHSW-SSP. For use with Alignment Document V2 from June 2026
1
NWSSP net zero1.0

## User Guide
NHSW Reporting Template
User Guide | Overview | At each business case submission the estimated building area (GIA) should be confirmed and the project limits will be derived from the project details and GIA information. The limit should be discussed and confirmed with NHS Wales Shared Services Partnership (SSP).
The NHSW Reporting Template has been developed to provide an alternative approach to net zero carbon assessments for projects with a construction works value between £2-20million. This reporting template should be used in conjunction with the NHS Wales Net Zero Building Standard Alignment guidance document and wider NHS England Net Zero Building Standard as appropriate. The purpose of this reporting template is to provide suitable operational energy and upfront carbon limits for projects based on early project information, and allow reporting and assessment through the project following the business case process.
Using the template
| In the template, information that requires user inputs are shaded and in blue text. | Where a limit is deemed unsuitable, a revised limit can be set and the performance (design estimate) will be assessed against the revised value. The template has been set to carry forward the limits confirmed at the previous business case stage for continuity. Below each reporting element for both operational energy and upfront carbon there is space to provide narrative for a derogation against the limit where the scheme is non-compliant. Where discussions with NHSW SSP have led to revised limits, this information should also be recorded here.

## Project
NHSW Reporting Template
Project details | Project: |  |  | Project name |  | Outline Business Case | Confirmed building area (GIA) |  | m2 | Full Business Case | Confirmed building area (GIA) |  | m2 | Handover | Confirmed building area (GIA) |  | m2
| Health board: |  |  | Health board
| Location: |  |  | Location |  |  | Operational energy |  |  |  | Operational energy |  |  |  | Operational energy
| RIBA stage: |  |  | 1 - Preparation and brief |  |  | Project energy limit | 130 | kWh/m2/yr |  | Project energy limit | 130 | kWh/m2/yr |  | Project energy limit | 130 | kWh/m2/yr
| Business case stage: |  |  | Business justification case (BJC) |  |  | Annual energy consumption | 0 | kWh/yr |  | Annual energy consumption | 0 | kWh/yr |  | Annual energy consumption | 0 | kWh/yr
| Overall project value: | [5 empty] | Limit confirmed | Yes |  |  | Limit confirmed | Yes |  |  | Limit confirmed | Yes
| Construction works cost: | [5 empty] | Revised limit | 155 | kWh/m2/yr |  | Revised limit | 200 | kWh/m2/yr |  | Revised limit | 125 | kWh/m2/yr
| Project type: |  |  | Refurbishment |  |  | Design estimated energy | 150 | kWh/m2/yr |  | Design estimated energy | 165 | kWh/m2/yr |  | Design estimated energy | 100 | kWh/m2/yr
| Building type: | [5 empty] | Annual estimated energy | 0 | kWh/yr |  | Annual estimated energy | 0 | kWh/yr |  | Annual estimated energy |  | kWh/yr
| Estimated building area (GIA): |  |  |  | m2
| Year of construction: | [5 empty] | Derogations |  |  |  | Derogations |  |  |  | Derogations
Project description
[7 empty] | Upfront carbon |  |  |  | Upfront carbon |  |  |  | Upfront carbon
[7 empty] | Modules A1 - A5 limit | #N/A | kgCO2e/m2 |  | Modules A1 - A5 limit | #N/A | kgCO2e/m2 |  | Modules A1 - A5 limit | #N/A | kgCO2e/m2
[7 empty] | Modules A1 - A5 limit | #N/A | tCO2e |  | Modules A1 - A5 limit | #N/A | tCO2e |  | Modules A1 - A5 limit | #N/A | tCO2e
[7 empty] | Limit confirmed | Yes |  |  | Limit confirmed | Yes |  |  | Limit confirmed | No
| Revision | Date | Description |  |  |  | Revised limit | 410 | kgCO2e/m2 |  | Revised limit | 500 | kgCO2e/m2 |  | Revised limit | 500 | kgCO2e/m2
| 1 | [5 empty] | Upfront carbon (design) | 412.5 | kgCO2e/m2 |  | Upfront carbon (design) | 420 | kgCO2e/m2 |  | Upfront carbon (construction) | 440 | kgCO2e/m2
[7 empty] | Upfront carbon (design) | 0 | tCO2e |  | Upfront carbon (design) | 0 | tCO2e |  | Upfront carbon (construction) | 0 | tCO2e
[7 empty] | Derogations |  |  |  | Derogations |  |  |  | Derogations

## Limits (hidden)
Operational energy estimate |  |  | Upfront carbon | kgCO2e/m2
Primary care |  |  | Primary care | 2025 | 2026 | 2027 | 2028 | 2029 | 2030 | 2031 | 2032 | 2033 | 2034 | 2035 | 2036 | 2037 | 2038 | 2039
New | 100 | kWh/m2 | New | 550 | 550 | 550 | 550 | 550 | 415 | 415 | 415 | 415 | 415 | 275 | 275 | 275 | 275 | 275
Refurb | 130 | kWh/m2 | Refurb | 435 | 435 | 435 | 435 | 435 | 325 | 325 | 325 | 325 | 325 | 215 | 215 | 215 | 215 | 215
Discussion point re. specific building types required |  |  |  | kgCO2e/m2 2025: Discussion point re. specific building types required

## Lookups (hidden)
RIBA Stages | Business Case Stages | Project type | Building type | Yes/No
0 - Strategic definition | Strategic outline case (SOC) | New build |  | Yes
1 - Preparation and brief | Outline business case (OBC) | Refurbishment |  | No
2 - Concept design | Full business case (FBC)
3 - Spatial coordination | Business justification case (BJC)
4 - Technical design
5 - Construction
6 - Handover
7 - Use